## Sheet1
DC4000RA Specs
Front Camera
■ Front camera: High-performance camera specializing in number recognition
・ By W correction of HDR and WDR, it is resistant to overexposure and underexposure in dark places and backlight
・ Adopts a bright F value 1.5 lens
・ Horizontal 96 °, 50 ° vertical, specializing in higher-definition recording by intentionally narrowing the angle of view
* The image may be recorded whitish due to the characteristics of HDR.
[Specifications]
■ Front camera
image sensor: 1 / 2.7-inch full-color CMOS sensor
Number of recording pixels: Approximately 2 million pixels FHD 1920 x 1080, Approximately 900,000 pixels HD 1280 x 720
Angle of view: Horizontal 96 ° Vertical 50 ° (diagonal 119) °)
F value: 1.5
Frame rate: 27.5fps (in drive mode), 5.2fps (in parking monitoring mode)
Correction function: HDR / WDR
360 Camera
■ 360 camera: It is safe to grasp the situation around and inside the car with continuous 360 ° recording
・ It captures accidents on the side and inside the car that are difficult to shoot with the front and rear cameras
・ Infrared LED makes it possible to recognize the inside of the car at night and in the dark Improved performance
* Due to the characteristics of the infrared LED and the specifications of the 360 ​​camera, redness may be strongly recorded depending on the subject.
[Specifications]
■ 360 camera
image sensor: 1 / 2.7-inch full-color CMOS sensor
Number of recording pixels: Approx. 360 10,000 pixels 1920 × 1920
Angle of view: Horizontal 360 ° Vertical 190 °
F value: 2.2
Frame rate: 19fps (in drive mode), 5.2fps (in parking monitoring mode)
Correction function: WDR
Rear Camera
■ Rear camera: Both angle of view and number recognition are compatible. In addition, it also supports tinted glass
-Full HD high-quality shooting
-Equipped with STARVIS TM that is strong against harsh conditions such as night shooting and smoked glass Compatible
with not only genuine privacy glass but also dark smoked glass with a transmittance of 5%
[Specifications]
■ Rear camera
image sensor: 1 / 2.8-inch full-color CMOS sensor
Number of recording pixels: Approximately 2 million pixels FHD 1920 x 1080
Angle of view: Horizontal 131 ° Vertical 75 ° (Diagonal 155 °)
F value: 1.8
Frame rate: 27.5fps (in drive mode), 5.2fps (in parking monitoring mode)
Correction function: HDR
LCD Screen
■ 2.7 inches Equipped with a large LCD
・ Easy-to-read large LCD and large buttons make it easy to check images and change settings
・ You can adjust the brightness of the LCD screen and change the display / non-display settings while driving.
■ Notification by LCD screen and voice
・ microSD card When the camera detects a slowdown in speed, an error, or a connection problem with a cable, etc., it will notify you by screen and voice.
[Other functions / features]
■ 32GB microSD card included
32GB microSD card is available. A dedicated SD card is attached to the camera.
■ Recording location information with
GPS By acquiring GPS information, highly accurate location information is calculated and the vehicle position, time, speed, etc. are recorded.
* Location information will not be recorded correctly in situations where it is difficult to receive radio waves, such as in tunnels.
■ LED signal compatible
■ Noise countermeasures completed
■ G sensor compatible
[Parking monitoring function 360 ° monitoring even while parking] * Optional parking monitoring option (DC203) is required
By installing the parking monitoring option (DC203), door punches even during parking Detects and records impacts on the car such as hitting and running away.
There are two types of monitoring functions in the parking monitoring mode: front-back recording and post-recording.
(1) Record before and after
・ Monitor for up to 12 hours with all cameras
・ Number recognition and situation recording are possible even while parking because it is recorded with 3 cameras
(2) Post-recording
・ Monitor for up to 48 hours with only 360 cameras
・Ideal for long-term situation monitoring at home, etc.
Parking monitoring mode Other functions
■ Battery monitoring function
*When the voltage value of the battery falls below the set value for a certain period of time, the power of the camera is turned off to prevent the battery from running down.
[Dedicated PC software] (Minimum operating environment: Windows 10 or higher)
■ Simultaneous playback of 3 cameras: You can check the status by playing back the images taken by 3 cameras at the same time.
■ Brightness adjustment function: Brightness can be adjusted even after recording. It can be processed more easily.
■ Map / time / speed display: Displays the vehicle position calculated from the location information and the recording time / speed.
■ Reliable blur function: For the purpose of privacy protection, it is possible to blur the recorded video later. You can freely adjust the position and strength of the blur.